## Sheet1
Item | Qty | Reference(s) | Value | Footprint | Distributor | Distributor No | Manufacturer
1 | 2 | C1, C2 | 1nF | C_0603_1608Metric | Mouser | 80-C0603C102K4RECAUT | KEMET
2 | 1 | C3 | 100nF | C_0603_1608Metric | Mouser | 80-C0603C104K3RC7013 | KEMET
3 | 4 | C4, C7, C10, C13 | 10µF | C_0603_1608Metric | Mouser | 810-C1608X5R1C106M | KEMET
4 | 4 | C5, C8, C11, C14 | 100pF | C_0603_1608Metric | Mouser | 80-C0603X101K5HAUTO | KEMET
5 | 4 | C6, C9, C12, C15 | 10nF | C_0603_1608Metric | Mouser | 80-C0603Y103K5RAUTO | KEMET
6 | 1 | F1 | SXBP-70W+ | Mini-Circuits_HF1139 | Mini-Circuits | SXBP-70W+ | Mini-Circuits
7 | 1 | F2 | SXBP-140+ | Mini-Circuits_HF1139 | Mini-Circuits | SXBP-140+ | Mini-Circuits
8 | 1 | F3 | SXBP-425+ | Mini-Circuits_HF1139 | Mini-Circuits | SXBP-425+ | Mini-Circuits
9 | 1 | IC1 | PSA-14+ | SOT-343_SC-70-4_Handsoldering | Mouser | 139-PSA-14+ | Mini-Circuits
10 | 1 | IC2 | HMC241AQS16E | QSOP-16_3.9x4.9mm_P0.635mm | Mouser | 584-HMC241AQS16E | Analog Devices
11 | 1 | IC3 | SN74HC139DR | SOIC-16_3.9x9.9mm_P1.27mm | Mouser | 595-SN74HC139DR | Texas Instruments
12 | 1 | IC4 | RA30H0608M | RA30H0608M1 | RF Parts | RA30H0608M1 | MITSUBISHI
13 | 1 | IC5 | RA08H1317M | RA07H4047M101 | RF Parts | RA07H4047M101 | MITSUBISHI
14 | 1 | IC6 | RA07H4047M-101 | RA07H4047M101 | RF Parts | RA07H4047M101 | MITSUBISHI
15 | 4 | IC7, IC8, IC9, IC10 | VSW2-33-10W | JZ1436 | Mouser | 139-VSW2-33-10W | Mini-Circuits
16 | 1 | IC11 | 74LVC2G04 | SOT-23-6_Handsoldering | Mouser | 595-SN74LVC2G04DBVRE | Texas Instruments
17 | 1 | IC12 | 74HC02 | SOIC-14_3.9x8.7mm_P1.27mm | Mouser | 595-SN74HC02DE4 | Texas Instruments
18 | 1 | J1 | TX-SDR | SMA_Amphenol_132291_Vertical | Mouser | 571-5-1814832-2 | TE Connectivity
19 | 1 | J2 | RX-SDR | SMA_Amphenol_132291_Vertical | Mouser | 571-5-1814832-2 | TE Connectivity
20 | 1 | J3 | ANT | SMA_Amphenol_132291_Vertical | Mouser | 571-5-1814832-2 | TE Connectivity
21 | 1 | J4 | GPIO SDR | PinHeader_2x05_P2.54mm_Vertical | RS-Components | 832-3528 | 10WAY
22 | 1 | J5 | GPIO CM4 | PinHeader_2x20_P2.54mm_Vertical | Mouser | 649-68000-220HLF | TE Connectivity
23 | 1 | J6 | Power Supply | PinHeader_1x04_P2.54mm_Vertical | RS-Components | 543-7738 | TE Connectivity
24 | 1 | J7 | GPIO EXT | PinHeader_1x04_P2.54mm_Vertical | RS-Components | 543-7738 | TE Connectivity
25 | 1 | LED1 | PTT LED | LED_0603_1608Metric | Mouser | 710-155060RS75300 | Wurth Elektronik
26 | 1 | LED2 | RX LED | LED_0603_1608Metric | Mouser | 710-155060RS75300 | Wurth Elektronik
27 | 1 | LED3 | TX LED | LED_0603_1608Metric | Mouser | 710-155060YS75300 | Wurth Elektronik
28 | 8 | LED4, LED5, LED6, LED7, LED8, LED9, LED10, LED11 | GPIO1 | LED_0603_1608Metric | Mouser | 710-155060GS75300 | Wurth Elektronik
29 | 1 | R1 | 16.5 Ohm | R_0603_1608Metric | Mouser | 71-CRCW0603-16.5-E3 | Vishay / Dale
30 | 1 | R2 | 200 Ohm | R_0603_1608Metric | Mouser | 71-CRCW0603200RJNEAC | Vishay / Dale
31 | 2 | R3, R4 | 220 Ohm | R_0603_1608Metric | Mouser | 71-CRCW0603220RJNEAC | Vishay / Dale
32 | 3 | R5, R6, R7 | 150 Ohm | R_0603_1608Metric | Mouser | 71-CRCW0603150RJNEAC | Vishay / Dale
33 | 11 | R8, R9, R10, R13, R16, R19, R22, R23, R26, R29, R32 | 330 Ohm | R_0603_1608Metric | Mouser | 71-CRCW0603330RJNEAC | Vishay / Dale
34 | 16 | R11, R12, R14, R15, R17, R18, R20, R21, R24, R25, R27, R28, R30, R31, R33, R34 | 10k Ohm | R_0603_1608Metric | Mouser | CRCW060310K0JNEAC | Vishay / Dale
35 | 8 | T1, T2, T3, T4, T5, T6, T7, T8 | BSS138 | SOT-23 | Mouser | 771-BSS138P215 | Nexperia